## Saintcon2023final
Ref | Qnty | Value | Cmp name | Footprint | Description | Vendor | Link | Alt Link
BT1, | 1 | Battery | Battery | Battery:BatteryHolder_MPD_BC12AAPC_2xAA | Multiple-cell battery |  | https://www.digikey.com/en/products/detail/mpd-memory-protection-devices/BC12AAPC/2439230
C1, C7, C11, C12, | 4 | 1uF | C_Small | Capacitor_SMD:C_0603_1608Metric | Unpolarized capacitor, small symbol |  | https://www.digikey.com/en/products/detail/samsung-electro-mechanics/CL10A105KP8NNWC/3887521
C2, C4, C6, C10, C14, | 5 | 0.1uF | C_Small | Capacitor_SMD:C_0603_1608Metric | Unpolarized capacitor, small symbol |  | https://www.digikey.com/en/products/detail/samsung-electro-mechanics/CL10B104KB8NNWC/3887593
C3, C5, C8, C9, C13, C15, C16, C17, | 8 | 10uF | C_Small | Capacitor_SMD:C_0603_1608Metric | Unpolarized capacitor, small symbol |  | https://www.digikey.com/en/products/detail/GRM188D71A106MA73D/490-7200-1-ND/3900426?curr=usd&utm_campaign=buynow&utm_medium=aggregator&utm_source=octopart | https://www.mouser.com/ProductDetail/Samsung-Electro-Mechanics/CL10A106MQ8NNNC?qs=349EhDEZ59qlB6a%2FjjeGAg%3D%3D
C18, C19, | 2 | 100uF | C_Polarized_Small | Capacitor_SMD:CP_Elec_6.3x3.9 | Polarized capacitor, small symbol |  | https://www.digikey.com/en/products/detail/nichicon/UZR0J101MCL1GB/2551016 | https://www.mouser.com/ProductDetail/Nichicon/UZR0J101MCL1GB?qs=huzeVNXgovXXE1rsIA06qg%3D%3D
D1, D2, D3, D4, D5, D6, D7, D8, D9, D10, D11, D12, D13, D14, D15, D16, D17, D18, D19, D20, | 20 | WS2812B | SK6812MINI | LED_SMD:LED_SK6812MINI_PLCC4_3.5x3.5mm_P1.75mm | RGB LED with integrated controller |  | https://www.digikey.com/en/products/detail/adafruit-industries-llc/2659/5804108 | https://www.aliexpress.us/item/2251832595980462.html
D31, | 1 | LED | LED | IR-LED:IR-LED-RA_IR12-21C-TR8 | Light emitting diode |  | https://www.digikey.com/en/products/detail/everlight-electronics-co-ltd/IR12-21C-TR8/2675842
J2, | 1 | USB_C_Receptacle_USB2.0 | USB_C_Receptacle_USB2.0 | Connector_USB:USB_C_Receptacle_XKB_U262-16XN-4BVC11 | USB 2.0-only Type-C Receptacle connector |  | https://www.digikey.com/en/products/detail/gct/USB4105-GF-A/11198441 | https://www.mouser.com/ProductDetail/GCT/USB4105-GF-A?qs=KUoIvG%2F9IlY%2FMLlBMpStpA%3D%3D
L1, | 1 | L | L | Inductors:L_0806_2016 | Inductor |  | https://www.digikey.com/en/products/detail/TFM201610ALM-2R2MTAA/445-174186-1-ND/5812326?curr=usd&utm_campaign=buynow&utm_medium=aggregator&utm_source=octopart
R1, | 1 | 10k | R_US | Resistor_SMD:R_0603_1608Metric | Resistor, US symbol |  | https://www.digikey.com/en/products/detail/walsin-technology-corporation/WR06X103-JTL/13239132
R2, R3, | 2 | 4.7k | R_US | Resistor_SMD:R_0603_1608Metric | Resistor, US symbol |  | https://www.digikey.com/en/products/detail/yageo/RC0603JR-074K7L/726785
R4, | 1 | 10 | R_US | Resistor_SMD:R_0603_1608Metric | Resistor, US symbol |  | https://www.digikey.com/en/products/detail/walsin-technology-corporation/WR06X10R0FTL/13238870
R18, R19, | 2 | 5.1k | R_US | Resistor_SMD:R_0603_1608Metric | Resistor, US symbol |  | https://www.digikey.com/en/products/detail/koa-speer-electronics-inc/RK73B1JTTD512J/9844732
RN1, RN2, RN3, RN4, | 4 | 4.7k | R_Pack04 | Resistor_SMD:R_Array_Convex_4x0603 | 4 resistor network, parallel topology |  | https://www.digikey.com/en/products/detail/stackpole-electronics-inc/RAVF164DJT4K70/1744166
SPK1, | 1 | Speaker | Speaker | Battery-WireConn:Battery-WireConn-SMD | Speaker |  | https://www.aliexpress.us/item/3256804436241191.html
SW1, | 1 | SW_SPDT | SW_SPDT | C&KSlideSwitches:JS202011JAQN | Switch, single pole double throw |  | https://www.digikey.com/en/products/detail/c-k/JS202011JAQN/6137629 | https://www.mouser.com/ProductDetail/CK/JS202011JAQN?qs=74EMXstkWMXDMLzbTlF50w%3D%3D
SW2, SW3, | 2 | SW_Push | SW_Push | Button_Switch_SMD:SW_SPST_PTS645 | Push button switch, generic, two pins |  | https://www.aliexpress.us/item/3256804728376658.html
SW5, | 1 | 4-WayW/switch | 4-WayW{slash}switch | NavSwitchSMD:2425755-1 |  |  | https://www.digikey.com/en/products/detail/te-connectivity-alcoswitch-switches/2425755-1/17829533 | https://www.mouser.com/ProductDetail/TE-Connectivity-Alcoswitch/2425755-1?qs=amGC7iS6iy%252Bj4GqFdsK2Qw%3D%3D
U2, | 1 | ESP32-S3-WROOM-1 | ESP32-S3-WROOM-1 | Espressif:ESP32-S3-WROOM-1 | 2.4 GHz WiFi (802.11 b/g/n) and Bluetooth ® 5 (LE) module Built around ESP32S3 series of SoCs, Xtensa ® dualcore 32bit LX7 microprocessor Flash up to 16 MB, PSRAM up to 8 MB 36 GPIOs, rich set of peripherals Onboard PCB antenna |  | https://www.digikey.com/en/products/detail/espressif-systems/ESP32-S3-WROOM-1-N16R8/16162642
U3, | 1 | AZ1117-3.3 | AZ1117-3.3 | Package_TO_SOT_SMD:SOT-89-3 | 1A 20V Fixed LDO Linear Regulator, 3.3V, SOT-89/SOT-223/TO-220/TO-252/TO-263 |  | https://www.digikey.com/en/products/detail/diodes-incorporated/AZ1117CR-3-3TRG1/4470988 | https://www.mouser.com/ProductDetail/Diodes-Incorporated/AZ1117CR-3.3TRG1?qs=FKu9oBikfSlEg7waHw2tMw%3D%3D
U4, | 1 | LCD-2_8-ST7789 | LCD-2_8-ST7789 | FPC-Conn:FPC_40_CF31401D0R0-05-NH |  |  | https://www.digikey.com/en/products/detail/cvilux-usa/CF31401D0R0-05-NH/15793184
U5, | 1 | TSOP752xx | TSOP752xx | IR-Receiver:TSOP752xx-RA | Photo Modules for PCM Remote Control Systems |  | https://www.digikey.com/en/products/detail/vishay-semiconductor-opto-division/TSOP75238TR/4075862 | https://www.mouser.com/ProductDetail/Vishay-Semiconductors/TSOP75238TR?qs=EvRzT9Rf7CaVuskDo3kFVw%3D%3D
U6, | 1 | PCA9548APW | PCA9548APW | Package_SO:TSSOP-24_4.4x7.8mm_P0.65mm | Low voltage 8-channel I2C switch with reset, TSSOP-24 |  | https://www.digikey.com/en/products/detail/diodes-incorporated/PI4MSD5V9548ALEX/6202100 | https://www.mouser.com/ProductDetail/Diodes-Incorporated/PI4MSD5V9548ALEX?qs=GM1D4S1ndE2BCsbzpDSAAQ%3D%3D
U7, | 1 | A3910 | A3910 | Package_DFN_QFN:DFN-8-1EP_2x2mm_P0.5mm_EP0.9x1.6mm |  |  | https://www.digikey.com/en/products/detail/allegro-microsystems/A3910EEETR-T/3973532?s=N4IgTCBcDaIIIGYCcBGADAUSwFQEoFpsQBdAXyA | https://www.mouser.com/ProductDetail/250-A3910EEETR-T
U8, | 1 | NCP115ASN180T2G | NCP115AMX120TCG | Package_TO_SOT_SMD:SOT-23-5 | 300mA Low-Dropout Linear Regulators, 1.2V output voltage, LDO with low noise and enable pin, XDFN-4 |  | https://www.digikey.com/en/products/detail/onsemi/NCP115ASN180T2G/9764773 | https://www.mouser.com/ProductDetail/onsemi/NCP115ASN180T2G?qs=byeeYqUIh0Moga7cMMJXOA%3D%3D
U11, | 1 | MC3419 | MC3419 | Package_LGA:LGA-12_2x2mm_P0.5mm |  |  | https://www.digikey.com/en/products/detail/memsic-inc/MC3419/15292803 | https://www.mouser.com/ProductDetail/MEMSIC/MC3419?qs=OlC7AqGiEDn8kT%252B18r9wSA%3D%3D
U12, | 1 | XC9148 | XC9148 | Package_USP:USP-6C |  |  | https://www.digikey.com/en/products/detail/torex-semiconductor-ltd/XC9148G33DER-G/16377672 | https://www.mouser.com/ProductDetail/Torex-Semiconductor/XC9148G33DER-G?qs=Znm5pLBrcAIAF7aZJzhn0A%3D%3D
U15, | 1 | TFA9879HN | TFA9879HN | Package_DFN_QFN:HVQFN-24-1EP_4x4mm_P0.5mm_EP2.6x2.6mm_ThermalVias | Mono BTL class-D audio amplifier for portable applications with digital input, HVQFN-24 |  | https://www.digikey.com/en/products/detail/nxp-usa-inc/TFA9879HN-N1-118/2406245
| 4 |  |  | Screw Standoff |  |  | https://www.mouser.com/ProductDetail/Keystone-Electronics/4883?qs=RYIBGgAklzJAw%252B0wrMrbpQ%3D%3D
| 72 | [5 empty] | https://www.digikey.com/en/products/detail/koa-speer-electronics-inc/RK73B1JTTD5R1J/9844799